## GPS System Requirements
Section | Content
Project Context | The system is intended to operate aboard the International Space Station (ISS) and receive an electrical control signal to move a point mass representing the system’s center of mass from a defined origin point to a destination point and then return it to the origin. The mechanical linkage between the system output and the point mass is assumed to be designed separately.
ConOps | The system performs two primary operational modes: displacing a point mass from an origin point to a fixed destination point, and returning the same point mass from the destination point back to the origin, completing a full operational cycle.
FR.1 | The System shall be able to move a point mass from an origin point at (X, Y, Z) = (0 mm, 0 mm, 101.6 mm) to a fixed destination point at (X, Y, Z) = (71.84 mm, 0 mm, -71.84 mm). The path is notional and the mechanical linkage is assumed to be designed separately.
FR.2 | The System shall be able to move the point mass from the destination point back to the origin point.
PR.1 | The System shall execute FR.1 with an accuracy of ±2.5 mm (±0.1 inches) in each Cartesian direction.
PR.2 | The System shall execute FR.2 with an accuracy of ±2.5 mm (±0.1 inches) in each Cartesian direction.
PR.3 | The System shall be able to execute FR.1 in no more than 30 seconds.
PR.4 | The System shall be able to execute FR.1 in no less than 5 seconds.
PR.5 | The System shall be able to execute FR.2 in no more than 30 seconds.
PR.6 | The System shall be able to execute FR.2 in no less than 5 seconds.
PR.7 | The System shall be able to move a point mass of 3.6 kg perpendicular to normal Earth gravity (9.81 m/s²).
ER.1 | The System shall operate in an Earth-like atmosphere at approximately 21°C (70°F), low humidity, and pressurized to 100 kPa.
ER.2 | The System shall not contribute any particulates, such as dust, to the ISS atmosphere.
ER.3 | The System shall enclose all lubricated components to prevent lubricant leakage into the ISS atmosphere.
RR.1 | The System shall not consume more than 1.5 watt-hours of energy to support all operations, assuming a maximum operational duration of one minute.
Image | https://pasteboard.co/PFCroTToYGlY.png

## Bookshelf Requirements
Section | Content
Project Context | The system is intended to assist individuals in wheelchairs by enabling them to retrieve books from the highest levels of a bookshelf (6 feet or above). The device is expected to be safe, convenient, and operate smoothly without damaging books. The system should be simple to assemble and compatible with most existing bookshelves.
ConOps | The system performs two primary operational modes: retrieving books from the upper levels of a bookshelf at 6 feet or higher, and being stowed on most standard bookshelves when not in use.
FR.1 | The system should extend upwards.
FR.2 | The system must be able to latch onto books.
FR.3 | The system should be padded to protect books.
FR.4 | The system should be quiet during operation.
FR.5 | The system should operate smoothly.
FR.6 | The system must have an input device.
PR.1 | The system shall complete its task in at most 10 seconds.
PR.2 | The system must be durable and withstand at least 100 uses.
PR.3 | The system should withstand at least one year of usage without maintenance.
PR.4 | The system must weigh 6 pounds or less.
PR.5 | The system must be able to reach a height of 6 feet or above.
PR.6 | The system must be able to carry at least 6 pounds.
ER.1 | The system should have a size of at most 2 square feet.
ER.2 | The system must have a primary noticeable color.
ER.3 | The system must be able to fit inside an average-sized human hand.
RR.1 | The system must cost no more than 15 US dollars to produce.
RR.2 | The system must have no more than three installation parts.
RR.3 | The system must be made of plastic.
RR.4 | The system must be manufactured at a reputable manufacturing facility.
RR.5 | The system must be completed within three weeks.
Image | https://pasteboard.co/O5Qv8F9D2Yul.png