## per_requirement
dataset | config | req_id | category | category_name | similarity | gt_comment | ai_explanation
Bookshelf | baseline | FR.1 | FR | Function | 0.1258 | Missing "Shall." The term upwards is not well defined. No coordinate system is defined. There is no specification of how far upward (min/max) the system should extend. | The requirement traces to the ConOps which states the system retrieves books from upper levels at 6 feet or higher, necessitating upward extension. The requirement is expressed in a solution-agnostic
Bookshelf | baseline | FR.2 | FR | Function | 0.1484 | Missing "Shall." "Latch onto" is ambiguous and subjective. Unclear how "latching" will occur. Too loosely defined to be verifiable. | The requirement traces to the ConOps which states the system retrieves books from upper levels, necessitating a latching capability. The requirement is expressed in a solution-agnostic manner by speci
Bookshelf | baseline | FR.3 | FR | Function | 0.0824 | Missing "Shall." "Padded" is not defined. | The requirement traces to the ConOps and system context which state the device should 'operate smoothly without damaging books.' Padding is expressed as a characteristic (being padded) rather than a s
Bookshelf | baseline | FR.4 | FR | Function | 0.1215 | Missing "Shall." "Quiet" is not defined. It is unclear to what aspect of the system the term "Quiet" should apply. There is no specification of how loud/quiet (min/max volume) the system can be. Quiet | The requirement traces to the project context which states the device should 'operate smoothly' and be 'convenient' for wheelchair users. Quiet operation is necessary for user convenience and acceptan
Bookshelf | baseline | FR.5 | FR | Function | 0.1374 | Missing "Shall." "Smooth" is not defined. It is unclear to what aspect of the system the term "Smooth" should apply. There is no specification of how smooth (min/max) the system should be. Smooth is s | The requirement traces to the ConOps which states the system should 'operate smoothly' and is solution-agnostic, describing a quality factor rather than a specific design implementation. The requireme
Bookshelf | baseline | FR.6 | FR | Function | 0.036 | Missing "Shall." | The requirement traces to the ConOps which describes operational modes requiring user interaction (retrieving books and stowing). An input device is necessary for the user to control these operations,
Bookshelf | baseline | PR.1 | PR | Performance | 0.1182 | Missing "Shall." No units specified in problem statement, but reasonable extrapolation. "Task" is not explicitly defined elsewhere. | While the requirement traces to the ConOps goal of smooth operation, the specific 10-second threshold does not trace to any stated stakeholder need, problem statement, or ConOps element. The requireme
Bookshelf | baseline | PR.2 | PR | Performance | 0.1785 | Missing "Shall." "Durable" is not properly defined. No units specified in problem statement, but reasonable extrapolation. Defines two things - Durable and number of uses. Unclear if 100 uses is minim | The requirement traces to the system context which emphasizes safety and smooth operation, implying durability is necessary for repeated use. The requirement is expressed in a solution-agnostic manner
Bookshelf | baseline | PR.3 | PR | Performance | 0.042 | Missing "Shall." No units specified in problem statement, but reasonable extrapolation. | The requirement traces to the system context which emphasizes safety and convenience for wheelchair users, implying reliability over time. It is expressed in a solution-agnostic manner focusing on rel
Bookshelf | baseline | PR.4 | PR | Performance | 0.0929 | Missing "Shall." No units specified in problem statement, but reasonable extrapolation. | The weight constraint traces to the ConOps need for the system to be stowed on standard bookshelves and the project context requirement for convenience. A lighter system is easier for wheelchair users
Bookshelf | baseline | PR.5 | PR | Performance | 0.095 | Missing "Shall." No upper bound. Unclear how high system should be able to reach at a maximum. | The requirement traces directly to the ConOps which states the system must retrieve books from upper levels at 6 feet or higher. The requirement is expressed in a solution-agnostic manner, specifying
Bookshelf | baseline | PR.6 | PR | Performance | 0.0561 | Missing "Shall." No upper bound. Unclear how heavy system should be able to carry at a maximum. | The requirement traces to the ConOps and system context which specify retrieving books from high shelves, and books can weigh several pounds. The requirement is solution-agnostic, specifying a weight
Bookshelf | baseline | ER.1 | ER | Environmental | 0.1704 | Missing "Shall." Square feet does not refer to length. System length is not a requirement as per the problem statement. Not justifiable System length is not a requirement as per the problem statement. | The requirement traces to the ConOps which states the system must be 'stowed on most standard bookshelves when not in use,' necessitating a compact size. The requirement is expressed as a constraint o
Bookshelf | baseline | ER.2 | ER | Environmental | 0.1452 | Missing "Shall." Noticeable is not defined. Not justifiable based on problem statement. Not justifiable based on problem statement. Unclear how noticeable should be defined. Noticable is subjective an | The requirement does not trace back to any stated stakeholder need, ConOps, or problem statement. The system context emphasizes safety, convenience, smooth operation, and compatibility, but does not m
Bookshelf | baseline | ER.3 | ER | Environmental | 0.1854 | Missing "Shall." Average-sized is not defined. Does it mean an average Male or Female hand? Not explicitly stated in problem statement, but a reasonable extrapolation based on convenient to use. "Insi | While the requirement may relate to portability or ease of use, it does not clearly trace to any specific stakeholder need, ConOps element, or problem statement in the provided context. The ConOps men
Bookshelf | baseline | RR.1 | RR | Resource | 0.066 | Missing "Shall." Not explicitly stated in problem statement, but a reasonable extrapolation. | The requirement traces to the implicit stakeholder need for affordability in an assistive device, which is reasonable given the context of a simple assistive system. The requirement is expressed as a
Bookshelf | baseline | RR.2 | RR | Resource | 0.3091 | Missing "Shall." Term "Installation parts" is unclear and not defined. Term "Installation parts" is unclear and not defined. Not explicitly stated in problem statement, but a reasonable extrapolation. | The requirement traces to the project context stating the system should be 'simple to assemble' and addresses a necessary characteristic for ease of installation. It is expressed in a solution-agnosti
Bookshelf | baseline | RR.3 | RR | Resource | 0.128 | Missing "Shall." Acceptable, but unclear which kind of plastic. Not explicitly stated in problem statement, but a reasonable extrapolation. | The requirement specifies a design solution (plastic material) rather than defining a need or capability in a solution-agnostic manner. The actual needs (safety, lightweight, cost-effective, etc.) sho
Bookshelf | baseline | RR.4 | RR | Resource | 0.1554 | Missing "Shall." "Reputable" is not defined and is ambiguous. Not explicitly stated in problem statement, but a reasonable extrapolation. "Reputable" is not defined. Reputable is subjective and not ve | The requirement does not trace back to any stakeholder need, ConOps, or problem statement in the provided context. Manufacturing facility reputation is not mentioned as a need for a book retrieval dev
Bookshelf | baseline | RR.5 | RR | Resource | 0.1583 | Missing "Shall." Unclear what aspect of the system shall be completed within the time period. Not explicitly stated in problem statement, but a reasonable extrapolation. Unclear what aspect of the sys | This requirement does not trace back to any stakeholder need, ConOps, or problem statement in the provided context. The three-week timeline is a project management constraint, not a system capability
Bookshelf | M1 | FR.1 | FR | Function | 0.1222 | Missing "Shall." The term upwards is not well defined. No coordinate system is defined. There is no specification of how far upward (min/max) the system should extend. | The requirement traces to the ConOps which states the system retrieves books from upper levels at 6 feet or higher, necessitating upward extension. The requirement is expressed in a solution-agnostic
Bookshelf | M1 | FR.2 | FR | Function | 0.1223 | Missing "Shall." "Latch onto" is ambiguous and subjective. Unclear how "latching" will occur. Too loosely defined to be verifiable. | The requirement traces to the ConOps which states the system retrieves books from upper levels of bookshelves. Latching onto books is a necessary capability to retrieve them. The requirement is expres
Bookshelf | M1 | FR.3 | FR | Function | 0.0695 | Missing "Shall." "Padded" is not defined. | The requirement traces to the ConOps and project context which state the system should 'operate smoothly without damaging books.' Padding is expressed in a solution-neutral manner as a protective char
Bookshelf | M1 | FR.4 | FR | Function | 0.1253 | Missing "Shall." "Quiet" is not defined. It is unclear to what aspect of the system the term "Quiet" should apply. There is no specification of how loud/quiet (min/max volume) the system can be. Quiet | The requirement traces to the ConOps which states the system should 'operate smoothly' and the project context emphasizes convenience for wheelchair users. A quiet operation is necessary for user comf
Bookshelf | M1 | FR.5 | FR | Function | 0.1241 | Missing "Shall." "Smooth" is not defined. It is unclear to what aspect of the system the term "Smooth" should apply. There is no specification of how smooth (min/max) the system should be. Smooth is s | The requirement traces to the ConOps which states the system should 'operate smoothly' and is solution-agnostic, describing a quality factor rather than a specific design implementation. The requireme
Bookshelf | M1 | FR.6 | FR | Function | 0.0298 | Missing "Shall." | The requirement traces to the ConOps which describes operational modes of retrieving books and being stowed, implying user interaction is necessary. The requirement is expressed in a solution-agnostic
Bookshelf | M1 | PR.1 | PR | Performance | 0.0985 | Missing "Shall." No units specified in problem statement, but reasonable extrapolation. "Task" is not explicitly defined elsewhere. | The requirement traces to the ConOps need for smooth operation and user convenience (wheelchair users need timely access). The timing constraint is logically necessary for system performance and usabi
Bookshelf | M1 | PR.2 | PR | Performance | 0.1641 | Missing "Shall." "Durable" is not properly defined. No units specified in problem statement, but reasonable extrapolation. Defines two things - Durable and number of uses. Unclear if 100 uses is minim | The requirement traces to the ConOps need for the system to operate smoothly and reliably over time, and is expressed in a solution-agnostic manner (durability is a characteristic, not a specific desi
Bookshelf | M1 | PR.3 | PR | Performance | 0.0332 | Missing "Shall." No units specified in problem statement, but reasonable extrapolation. | The requirement traces to the system context which emphasizes convenience and smooth operation, implying reliability over time. It is expressed in a solution-agnostic manner as a reliability character
Bookshelf | M1 | PR.4 | PR | Performance | 0.0545 | Missing "Shall." No units specified in problem statement, but reasonable extrapolation. | The weight constraint traces to the ConOps need for the system to be 'convenient' for wheelchair users and to be 'stowed on most standard bookshelves' - both require a lightweight design. The requirem
Bookshelf | M1 | PR.5 | PR | Performance | 0.0986 | Missing "Shall." No upper bound. Unclear how high system should be able to reach at a maximum. | The requirement traces directly to the ConOps which states the system retrieves books from upper levels at 6 feet or higher. The requirement is solution-agnostic, specifying a capability (reach height
Bookshelf | M1 | PR.6 | PR | Performance | 0.0555 | Missing "Shall." No upper bound. Unclear how heavy system should be able to carry at a maximum. | The requirement traces to the ConOps and system context which specify retrieving books from high shelves (books can weigh several pounds). The requirement is expressed in a solution-agnostic manner as
Bookshelf | M1 | ER.1 | ER | Environmental | 0.1449 | Missing "Shall." Square feet does not refer to length. System length is not a requirement as per the problem statement. Not justifiable System length is not a requirement as per the problem statement. | The requirement traces to the ConOps which states the system must be 'stowed on most standard bookshelves when not in use,' implying a size constraint. The requirement is expressed in a solution-agnos
Bookshelf | M1 | ER.2 | ER | Environmental | 0.1605 | Missing "Shall." Noticeable is not defined. Not justifiable based on problem statement. Not justifiable based on problem statement. Unclear how noticeable should be defined. Noticable is subjective an | The requirement does not trace back to any stakeholder need, ConOps, or problem statement. The system context emphasizes safety, convenience, smooth operation, and compatibility, but does not mention
Bookshelf | M1 | ER.3 | ER | Environmental | 0.2101 | Missing "Shall." Average-sized is not defined. Does it mean an average Male or Female hand? Not explicitly stated in problem statement, but a reasonable extrapolation based on convenient to use. "Insi | While the requirement may relate to portability or ease of use, it does not clearly trace back to the stated problem (retrieving books from 6 feet or higher for wheelchair users) or the ConOps (retrie
Bookshelf | M1 | RR.1 | RR | Resource | 0.088 | Missing "Shall." Not explicitly stated in problem statement, but a reasonable extrapolation. | While cost constraints are generally important for product development, there is no explicit traceability to the problem statement, ConOps, or stakeholder needs provided in the System Context. The con
Bookshelf | M1 | RR.2 | RR | Resource | 0.2663 | Missing "Shall." Term "Installation parts" is unclear and not defined. Term "Installation parts" is unclear and not defined. Not explicitly stated in problem statement, but a reasonable extrapolation. | The requirement traces to the ConOps and system context which specify the system should be 'simple to assemble' and 'compatible with most existing bookshelves.' Limiting installation parts to three su
Bookshelf | M1 | RR.3 | RR | Resource | 0.1116 | Missing "Shall." Acceptable, but unclear which kind of plastic. Not explicitly stated in problem statement, but a reasonable extrapolation. | The requirement does not trace back to any stated need in the problem statement, ConOps, or system context. Additionally, it specifies a design solution (material choice) rather than expressing a capa
Bookshelf | M1 | RR.4 | RR | Resource | 0.1503 | Missing "Shall." "Reputable" is not defined and is ambiguous. Not explicitly stated in problem statement, but a reasonable extrapolation. "Reputable" is not defined. Reputable is subjective and not ve | The requirement does not trace back to any stakeholder need, ConOps, or problem statement in the provided context. Manufacturing facility reputation is not mentioned as necessary for the system's oper
Bookshelf | M1 | RR.5 | RR | Resource | 0.1767 | Missing "Shall." Unclear what aspect of the system shall be completed within the time period. Not explicitly stated in problem statement, but a reasonable extrapolation. Unclear what aspect of the sys | This requirement does not trace back to any stakeholder need, ConOps, or problem statement in the provided context. It specifies a project schedule constraint rather than a system capability or charac

## by_category
dataset | config | category_name | mean | count
Bookshelf | M1 | Environmental | 0.17183 | 3
Bookshelf | M1 | Function | 0.098867 | 6
Bookshelf | M1 | Performance | 0.084067 | 6
Bookshelf | M1 | Resource | 0.15858 | 5
Bookshelf | baseline | Environmental | 0.167 | 3
Bookshelf | baseline | Function | 0.10858 | 6
Bookshelf | baseline | Performance | 0.097117 | 6
Bookshelf | baseline | Resource | 0.16336 | 5